## SS+ DTCs
Error ID (HEX) | Description | Cause | Software Logic | Implemented? | Forcer | Trigger MIL? | Severity | Comments
100 | RAMP_SW | Both ramp end switches active at the same time |  | Yes | Put a magnet on both switches | Yes
101 | RAMP_OC_DEPLOY | Ramp overcurrent stops while deploying |  | Yes | Step on ramp durring operation
102 | RAMP_OC_STOW | Ramp overcurrent stops while stowing |  | Yes
103 | RAMP_TO_DEPLOY | Ramp timesout while deploying |  | Yes | Unplug black connector
104 | RAMP_TO_STOW | Ramp timesout while stowing |  | Yes
105 | RAMP_AJAR | Neither ramp switches are active when operate is pressed | . | No | Manually place ramp in between switches with override or by hand
200 | KNEEL_SW | Both kneel end switches active at the same time |  | Yes | Put a magnet on both switches | Yes
201 | KNEEL_OC_LOWERING | Kneel overcurrents while lowering |  | Yes | Disconnect HAL switches at end points
202 | KNEEL_OC_RAISING | Kneel overcurrents while raising |  | Yes
203 | KNEEL_TO_LOWERING | Kneel timesout while lowering |  | Yes | Unplug black connector
204 | KNEEL_TO_RAISING | Kneel timesout while raising |  | Yes
205 | KNEEL_DISABLE | Kneel disabled internally because of repeated timeouts while unkneeling |  | Yes |  | Yes |  | completely disables kneel function after ten consecutive unsuccessful kneel attempts
300 | DOOR_SW | Both door end active at the same time |  | Yes | Put a magnet on both switches | Yes
301 | REV_OPEN | Door reverses open durring operation w/o switch |  |  | Bumpstrip/overcurrent
302 | REV_CLOSE | Door reverses close durring operation w/o switch |  |  | overcurrent
303 | DOOR_TO | Door timesout durring operation |  |  | Unplug door motor
304 | DOOR_ENA | Door is disabled but attempted to operate |  |  | With ramp deployed and door disabled, operate system
305 | DOOR_ENCODE_ERROR | Door encoder is not working
306 | UNRELEASE_TO_ERROR | Door is unable to be released
307 | UNLATCH_TO_ERROR | Door is unable to be unlatched
400 | CAN_HW | CAN bus has issue |  | TBD | Disconnect CAN from Controller
401 | NO_CAN_COM | CAN bus has no comunication |  | TBD | Disconnect CAN from Controller
402 | CAN_SHORT_TO_PWR | CAN wire is shorted to 12V |  | TBD | DON’T do this, it will brake things
403 | CAN_SHOTR_TO_GND | CAN wire is shorted to gnd |  | TBD | Short one side of CAN bus to GND (DON’T DO)
501 | LOW_BATTERY_VOLTAGE | Battery voltage dips below 10.25V |  | Yes | Use power supply to power controllers
601 | Operate_ SWITCH_STUCK | Braun button is held for more than 120 seconds |  | Yes | Hold Braun button for more than 120 seconds |  |  | Update to 30 second
602 | Converstion Switch Error | Multiple conversion states active at once |  | TBD | Unsure how to monitor this | Yes
Service LED(Yellow/Amber) initiated by 300 cycles for 6 months and is resetable by customer
Malfunction Indicator triggered off table functionality